## Gallon Tape Sheet
Poly Processing Company
Capacity Calculations for Upright Tanks
Gallons per Inch are ESTIMATES ONLY!
| Tank | : | 6150 Vertical
| OD | = | 122 | inches
| SL | = | 125 | inches
| t TH | = | 0.41 | in
| T | = | 0.62 | in
Gallonage Tape Order / Fabrication Sheet for Upright Tanks
Tank: | 6150 Vertical
Print Date: | 2016-04-25 11:27
Gallons per Inch are ESTIMATES ONLY!
| Layout | Hash Mark/ |  |  | OD = | 122 | in
Gallons | (inches) |  | Label |  | SL = | 125 | in
6000 | 120.96 | - | 6000 |  | Incr. = | 250 | gal
5750 | 115.92 | - | 5750 |  | CAP = | 6198 | gal
5500 | 110.88 | - | 5500 |  | Incr. = | 5.04 | in
5250 | 105.84 | - | 5250 |  | NOTES:
5000 | 100.8 | - | 5000
4750 | 95.76 | - | 4750 |  | 1. | Gallonage tape to be fabricated from
4500 | 90.72 | - | 4500 |  |  | 1 1/2 inch wide 4 MIL white vinyl tape
4250 | 85.68 | - | 4250 |  |  | with permanent adhesive back.
4000 | 80.64 | - | 4000
3750 | 75.6 | - | 3750 |  | 2. | Hash marks to be 1/16 x 1/4 inch.
3500 | 70.56 | - | 3500
3250 | 65.52 | - | 3250 |  | 3. | Layout is measured from bottom of tape.
3000 | 60.48 | - | 3000
2750 | 55.44 | - | 2750 |  | 4. | Character height to be 1/2 inch.
2500 | 50.4 | - | 2500
2250 | 45.36 | - | 2250 |  | 5. | Label at bottom of tape to read:
2000 | 40.32 | - | 2000
1750 | 35.28 | - | 1750 |  |  | U.S. GAL.
1500 | 30.24 | - | 1500
1250 | 25.2 | - | 1250 |  |  | ALIGN BTM. OF TAPE
1000 | 20.16 | - | 1000 |  |  | W/ INSIDE BTM. OF TANK
750 | 15.12 | - | 750
500 | 10.08 | - | 500
250 | 5.04 | - | 250
0 |  | - | 0
-
-
-
-
-
-
-
-
-
-
-
-
-
-
-
-
-
-
-
-
-
-
-
-
-
-
-
-
-
-
-
-
-
-
-
-
-
-
-
-
-
-
-

## Gallon Chart
Poly Processing Company
Incremental Capacity Sheet for Upright Tanks
Tank: | 6150 Vertical |  |  | Enter data on Gallon Tape Sheet
Print Date: | 2016-04-25 11:27
| Outside Diameter |  |  |  | = | 122 | in
| Shell Length |  |  |  | = | 125 | in
| Calculated Capacity |  |  |  | = | 6198 | gal
Gallons per Inch are ESTIMATES ONLY!
Inches | Gallons | Inches | Gallons | Inches | Gallons | Inches | Gallons
1 | 49.584 | 41 | 2032.944 | 81 | 4016.304 | 121 | 5999.664
2 | 99.168 | 42 | 2082.528 | 82 | 4065.888 | 122 | 6049.248
3 | 148.752 | 43 | 2132.112 | 83 | 4115.472 | 123 | 6098.832
4 | 198.336 | 44 | 2181.696 | 84 | 4165.056 | 124 | 6148.416
5 | 247.92 | 45 | 2231.28 | 85 | 4214.64 | 125 | 6198
6 | 297.504 | 46 | 2280.864 | 86 | 4264.224
7 | 347.088 | 47 | 2330.448 | 87 | 4313.808
8 | 396.672 | 48 | 2380.032 | 88 | 4363.392
9 | 446.256 | 49 | 2429.616 | 89 | 4412.976
10 | 495.84 | 50 | 2479.2 | 90 | 4462.56
11 | 545.424 | 51 | 2528.784 | 91 | 4512.144
12 | 595.008 | 52 | 2578.368 | 92 | 4561.728
13 | 644.592 | 53 | 2627.952 | 93 | 4611.312
14 | 694.176 | 54 | 2677.536 | 94 | 4660.896
15 | 743.76 | 55 | 2727.12 | 95 | 4710.48
16 | 793.344 | 56 | 2776.704 | 96 | 4760.064
17 | 842.928 | 57 | 2826.288 | 97 | 4809.648
18 | 892.512 | 58 | 2875.872 | 98 | 4859.232
19 | 942.096 | 59 | 2925.456 | 99 | 4908.816
20 | 991.68 | 60 | 2975.04 | 100 | 4958.4
21 | 1041.264 | 61 | 3024.624 | 101 | 5007.984
22 | 1090.848 | 62 | 3074.208 | 102 | 5057.568
23 | 1140.432 | 63 | 3123.792 | 103 | 5107.152
24 | 1190.016 | 64 | 3173.376 | 104 | 5156.736
25 | 1239.6 | 65 | 3222.96 | 105 | 5206.32
26 | 1289.184 | 66 | 3272.544 | 106 | 5255.904
27 | 1338.768 | 67 | 3322.128 | 107 | 5305.488
28 | 1388.352 | 68 | 3371.712 | 108 | 5355.072
29 | 1437.936 | 69 | 3421.296 | 109 | 5404.656
30 | 1487.52 | 70 | 3470.88 | 110 | 5454.24
31 | 1537.104 | 71 | 3520.464 | 111 | 5503.824
32 | 1586.688 | 72 | 3570.048 | 112 | 5553.408
33 | 1636.272 | 73 | 3619.632 | 113 | 5602.992
34 | 1685.856 | 74 | 3669.216 | 114 | 5652.576
35 | 1735.44 | 75 | 3718.8 | 115 | 5702.16
36 | 1785.024 | 76 | 3768.384 | 116 | 5751.744
37 | 1834.608 | 77 | 3817.968 | 117 | 5801.328
38 | 1884.192 | 78 | 3867.552 | 118 | 5850.912
39 | 1933.776 | 79 | 3917.136 | 119 | 5900.496
40 | 1983.36 | 80 | 3966.72 | 120 | 5950.08
NOTE: | The above values are not intended for input or output metering.